## Carriers
name | default_unit | simulated
electricity | MWh
hydrogen | t
ammonia | t

## Components
name | type | capacity | capacity_unit | consumes | produces | rate | reversible | charge_rate | notes
SolarPower | supplier | 400 | MW | solar | electricity | 1 |  |  | Solar power capacity is 50 MWp.
WindPower | supplier | 200 | MW | wind | electricity | 1 |  |  | Wind power capacity is 100 MW.
NuclearPower | supplier | 50 | MW | nuclear | electricity | 1
GCP | grid | 1000 | MW | electricity | electricity_offtake | 1 | TRUE |  | Grid connection point...
Electrolyzer | link | 8.9888 | t H2/h | electricity | hydrogen | 0.018727 |  |  | Electrolyzer converts electricity to hydrogen...
Hydrogen Pipeline | offtaker | 20 | t H2/h | hydrogen | hydrogen_offtake | 1 |  |  | H2 pipeline transports hydrogen...
Hydrogen Storage | storage | 20 | t H2 | hydrogen | hydrogen | 1 |  | 0.94 | H2 storage costs electricity to fill...
Haber-Bosch Plant | link | 50 | t NH3/h | hydrogen | ammonia | 5.5 |  | 1.65 | Ammonia synthesis rate is 5.29...
Ammonia Storage | storage | 25000 | t NH3 | ammonia | ammonia | 1 |  | 0.0001 | Ammonia storage = 31 days continuous prod.
Ammonia Shipment | offtaker | 25000 | t NH3 | ammonia | ammonia_offtake | 1 |  |  | Ammonia shipment transports ammonia...
Note on I1: Frederik Skou Fertin: MWh/input

## Contracts
name | type | price | volume | shipment_frequency | target_frequency
Hydrogen1 | hydrogen_offtake | 4000 | 3 | hourly | hourly | Contract for selling H₂...
Ammonia1 | ammonia_offtake | 900 | 87600 | monthly | yearly | Contract for selling NH₃...
AmmoniaSpot | ammonia_offtake | 500 |  |  |  | Contract for selling NH₃...
Note on C1: Frederik Skou Fertin: €/t

## PPAs
name | type | produces | capacity | price | annual_cf | simulated | notes
WindPower | wind | electricity | 200 | 40 | 0.4 | 1
SolarPower | solar | electricity | 400 | 25 | 0.2 | 1
NuclearPower | nuclear | electricity | 50 | 80 | 1 | 0 | baseload ppa
Note on E1: Frederik Skou Fertin: €/MWh