## Scenarios
Scenario Name | Changed Type | Changed Object | Changed Parameter | New Value
80percent_ammonia | contract | Ammonia1 | volume | 175200
80percent_ammonia | component | Ammonia Shipment | capacity | 30000
70percent_ammonia | contract | Ammonia1 | volume | 153300
70percent_ammonia | component | Ammonia Shipment | capacity | 30000
60percent_ammonia | contract | Ammonia1 | volume | 131400
50percent_ammonia | contract | Ammonia1 | volume | 109500
40percent_ammonia | contract | Ammonia1 | volume | 87600
30percent_ammonia | contract | Ammonia1 | volume | 65700
20percent_ammonia | contract | Ammonia1 | volume | 43800
no_solar_power | ppa | SolarPower | capacity | 0
no_solar_power | ppa | WindPower | capacity | 450
no_solar_power | contract | Ammonia1 | volume | 65700
high_RE_level | ppa | SolarPower | capacity | 600
high_RE_level | ppa | WindPower | capacity | 450
high_RE_level | component | ElectricitySpot | capacity | 1100
high_RE_level | contract | Ammonia1 | volume | 65700
base_case_no_spot | contract | Ammonia1 | volume | 65700
Note on A1: Frederik Skou Fertin: What scenario is this change connected to?
Note on B1: Frederik Skou Fertin: Is it (component, contract, ppa)?
Note on C1: Frederik Skou Fertin: What is the name of the thing changed?
Note on D1: Frederik Skou Fertin: What is the Parameter changed (price, capacity, volume, etc)
Note on E1: Frederik Skou Fertin: What is the new value in the scenario?

## Carriers
name | default_unit
plant_electricity | MWh
hydrogen | t
ammonia | t
grid_electricity | MWh

## Components
name | type | capacity | capacity_unit | consumes | produces | input_rate | output_rate | availability | notes
ElectricitySpot | dayahead | 750 | MW | [da_electricity,id_electricity] | [grid_electricity] | [1,1] | [1] | hourly | Capacity to allow for sale of all PPA, or buy of all GCP capacity.
Grid Connection Point | link | 308.25 | MW | [grid_electricity] | [plant_electricity] | [1] | [0.99] | hourly | Grid connection point with a capacity of 562.5 MW. Allows for max operation of ammonia and hydrogen plants.
Electrolyzer | link | 5 | t H2/h | [water,plant_electricity] | [hydrogen] | [9,53.4] | [1] | hourly | Capacity of 480 Mwe equals 8.99 tH2/h. Efficiency of 53.4 MWh/tH2.
Hydrogen Pipeline | offtaker | 2 | t H2/h | [hydrogen] | [hydrogen_offtake] | [1] | [1] | hourly | H2 pipeline transports hydrogen to offtaker. Large capacity of 20 tH2/h.
Hydrogen Storage | storage | 15 | t H2 | [hydrogen,plant_electricity] | [hydrogen] | [1,0.94] | [1] | hourly | H2 storage of capacity at 20 tH2. Charging efficiency of 0.94 MWh/tH2, due to compressor consumption.
Haber Bosch Plant | link | 25 | t NH3/h | [hydrogen,plant_electricity] | [ammonia] | [0.18,1.65] | [1] | hourly | Ammonia synthesis rate is 5.5 tNH3/tH2. Electricity consumption for other processes is 1.65 MWh/tNH3.
Ammonia Storage | storage | 18600 | t NH3 | [ammonia,plant_electricity] | [ammonia] | [1,0.001] | [1] | hourly | Storage capacity is 31 days continuous maximum production. Small consumption for inflow, to avoid simultaneous in- and outflow.
Ammonia Shipment | offtaker | 15000 | t NH3 | [ammonia] | [ammonia_offtake] | [1] | [1] | monthly | Shipment which is the main channel of ammonia offtake.
Note on A1: Frederik Skou Fertin: Incompatible with '-' in the name of a unit.
Note on C1: Frederik Skou Fertin: In units of output.

## Contracts
name | type | price | penalty | volume | cap | min_volume | max_volume | resource | shipment_frequency | target_frequency | spot_contract
Hydrogen1 | hydrogen_offtake | 5000 | 20000 | 0.5 | 2 | 0.5 | 1.3 | hydrogen | hourly | hourly | 0 | Hourly contract for H2 sale. Volume renegotiated every week, but price fixed.
Ammonia1 | ammonia_offtake | 900 | 3600 | 109500 | 15000 | 80000 | 80000 | ammonia | monthly | yearly | 0 | Contract for NH3 at an agreed upon contract, and an agreed upon yearly volume.
AmmoniaSpot | ammonia_offtake | 450 | 0 | 15000 | 15000 |  |  | ammonia | monthly | monthly | 1 | Spot market contract for NH3, capped at 2000 tNH3 per shipment.
Note on C1: Frederik Skou Fertin: €/t
Note on F1: Frederik Skou Fertin: Shipment capacity upper bound.
Note on E3: Frederik Skou Fertin: Half of the NH3 capacity is contracted away.

## PPAs
name | type | capacity | capacity_unit | consumes | produces | price | annual_cf | simulated | notes
SolarPower | ppa | 400 | MW | solar | grid_electricity | 55.2 | 0.18 | 1 | Solar power capacity is 400 MWp.
WindPower | ppa | 300 | MW | wind | grid_electricity | 66.2 | 0.38 | 1 | Wind power capacity is 300 MW.
NuclearPower | ppa | 50 | MW | nuclear | grid_electricity | 77.4 | 1 | 0 | Baseload PPA of 50 MW.
Note on G1: Frederik Skou Fertin: €/MWh

## Annual Contract Summaries
PPA | Power [GWh] | Cost [M€]
SolarPower | 630.72 | 34.8157
WindPower | 998.64 | 66.11
NuclearPower | 438 | 33.9012
Total | 2067.36 | 134.8269
Contract | Power [GWh] | Revenue [M€]
Hydrogen1 | #REF! | 21.9
Ammonia1 | #REF! | 98.55
Total | #REF! | 120.45