## Scenarios
Scenario Name | Changed Type | Changed Object | Changed Parameter | New Value
80percent_ammonia | contract | Ammonia1 | volume | 175200
80percent_ammonia | component | Ammonia Shipment | capacity | 30000
70percent_ammonia | contract | Ammonia1 | volume | 153300
70percent_ammonia | component | Ammonia Shipment | capacity | 30000
60percent_ammonia | contract | Ammonia1 | volume | 131400
50percent_ammonia | contract | Ammonia1 | volume | 109500
40percent_ammonia | contract | Ammonia1 | volume | 87600
30percent_ammonia | contract | Ammonia1 | volume | 65700
20percent_ammonia | contract | Ammonia1 | volume | 43800
no_solar_power | ppa | SolarPower | capacity | 0
no_solar_power | ppa | WindPower | capacity | 300
no_solar_power | contract | Ammonia1 | volume | 65700
high_RE_level | ppa | SolarPower | capacity | 450
high_RE_level | ppa | WindPower | capacity | 300
high_RE_level | component | ElectricitySpot | capacity | 800
high_RE_level | contract | Ammonia1 | volume | 65700
base_case_no_spot | contract | Ammonia1 | volume | 65700
Note on A1: Frederik Skou Fertin: What scenario is this change connected to?
Note on B1: Frederik Skou Fertin: Is it (component, contract, ppa)?
Note on C1: Frederik Skou Fertin: What is the name of the thing changed?
Note on D1: Frederik Skou Fertin: What is the Parameter changed (price, capacity, volume, etc)
Note on E1: Frederik Skou Fertin: What is the new value in the scenario?

## Carriers
name | default_unit
plant_electricity | MWh
hydrogen | t
ammonia | t
grid_electricity | MWh

## Components
name | type | capacity | max_capacity | capacity_unit | consumes | produces | rate | electricity_consumption | availability | efficiency_curve | min_load | max_ramp_up | max_ramp_down | capital_cost | fixed_operational_cost | lifetime | notes
ElectricitySpot | dayahead | 550 | 1100 | MW | spot_electricity | grid_electricity | 1 | 0 | hourly | [6 empty] | 50 | Capacity to allow for sale of all PPA, or buy of all GCP capacity.
Grid Connection Point | link | 308.25 | 500 | MW | grid_electricity | plant_electricity | 0.99 | 0 | hourly |  |  |  |  | 75000 | 0 | 25 | Grid connection point with a capacity of 562.5 MW. Allows for max operation of ammonia and hydrogen plants.
Electrolyzer | link | 5 | 10 | t H2/h | water | hydrogen | 0.11111 | 53.4 | hourly | electrolyzer_technicals.json | 0.15 |  |  | 56467000 | 1129000 | 25 | Capacity of 480 Mwe equals 8.99 tH2/h. Efficiency of 53.4 MWh/tH2.
Hydrogen Pipeline | offtaker | 2 | 2 | t H2/h | hydrogen | hydrogen_offtake | 1 | 0 | hourly | [5 empty] | 0 |  | H2 pipeline transports hydrogen to offtaker. Large capacity of 20 tH2/h.
Hydrogen Storage | storage | 15 | 30 | t H2 | hydrogen | hydrogen | 1 | 0.94 | hourly |  |  |  |  | 461000 | 1000 | 25 | H2 storage of capacity at 20 tH2. Charging efficiency of 0.94 MWh/tH2, due to compressor consumption.
Haber Bosch Plant | link | 25 | 100 | t NH3/h | hydrogen | ammonia | 5.5 | 1.65 | hourly | haber_bosch_technicals.xlsx | 0.107 | 0.5 | 0.5 | 4192000 | 436000 | 25 | Ammonia synthesis rate is 5.5 tNH3/tH2. Electricity consumption for other processes is 1.65 MWh/tNH3.
Ammonia Storage | storage | 18600 | 40000 | t NH3 | ammonia | ammonia | 1 | 0.001 | hourly |  |  |  |  | 5000 | 0 | 25 | Storage capacity is 31 days continuous maximum production. Small consumption for inflow, to avoid simultaneous in- and outflow.
Ammonia Shipment | offtaker | 15000 | 30000 | t NH3 | ammonia | ammonia_offtake | 1 | 0 | monthly | [7 empty] | Shipment which is the main channel of ammonia offtake.
Note on A1: Frederik Skou Fertin: Incompatible with '-' in the name of a unit.
Note on I1: Frederik Skou Fertin: MWh/output for links. MWh/inflow for storages and offtakers.

## Contracts
name | type | price | penalty | volume | cap | volume_buffer | min_volume | max_volume | resource | shipment_frequency | target_frequency | spot_contract
Hydrogen1 | hydrogen_offtake | 5000 | 20000 | 0.5 | 2 | 0 | 0.5 | 0.5 | hydrogen | hourly | hourly | 0 | Hourly contract for H2 sale. Volume renegotiated every week, but price fixed.
Ammonia1 | ammonia_offtake | 1500 | 6000 | 109500 | 15000 | 0 | 109500 | 109500 | ammonia | monthly | yearly | 0 | Contract for NH3 at an agreed upon contract, and an agreed upon yearly volume.
AmmoniaSpot | ammonia_offtake | 450 | 0 | 15000 | 15000 |  |  |  | ammonia | monthly |  | 1 | Spot market contract for NH3.
Note on C1: Frederik Skou Fertin: €/t
Note on F1: Frederik Skou Fertin: Shipment capacity upper bound.
Note on E3: Frederik Skou Fertin: Half of the NH3 capacity is contracted away.

## PPAs
name | type | capacity | max_capacity | capacity_unit | consumes | produces | price | annual_cf | simulated | notes
SolarPower | ppa | 300 | 500 | MW | solar | grid_electricity | 55.2 | 0.18 | 1 | Solar power capacity is 400 MWp.
WindPower | ppa | 200 | 500 | MW | wind | grid_electricity | 66.2 | 0.38 | 1 | Wind power capacity is 300 MW.
NuclearPower | ppa | 50 | 100 | MW | nuclear | grid_electricity | 77.4 | 1 | 0 | Baseload PPA of 50 MW.
Note on H1: Frederik Skou Fertin: €/MWh

## Annual Contract Summaries
PPA | Power [GWh] | Cost [M€]
SolarPower | 473.04 | 26.1118
WindPower | 665.76 | 44.0733
NuclearPower | 438 | 33.9012
Total | 1576.8 | 104.0863
Contract | Power [GWh] | Revenue [M€]
Hydrogen1 | 236.2545 | 21.9
Ammonia1 | 1256.3843 | 164.25
Total | 1492.6388 | 186.15