## Carriers
name | default_unit
plant_electricity | MWh
hydrogen | t
ammonia | t
grid_electricity | MWh

## Components
name | type | capacity | capacity_unit | consumes | produces | rate | electricity_consumption | availability | notes
ElectricitySpot | dayahead | 650 | MW | spot_electricity | grid_electricity | 1 | 0 | hourly | Capacity to allow for sale of all PPA, or buy of all GCP capacity.
Grid Connection Point | link | 556.875 | MW | grid_electricity | plant_electricity | 0.99 | 0 | hourly | Grid connection point with a capacity of 562.5 MW. Allows for max operation of ammonia and hydrogen plants.
Electrolyzer | link | 8.9888 | t H2/h | water | hydrogen | 0.11111 | 53.4 | hourly | Capacity of 480 Mwe equals 8.99 tH2/h. Efficiency of 53.4 MWh/tH2.
Hydrogen Pipeline | offtaker | 20 | t H2/h | hydrogen | hydrogen_offtake | 1 | 0 | hourly | H2 pipeline transports hydrogen to offtaker. Large capacity of 20 tH2/h.
Hydrogen Storage | storage | 20 | t H2 | hydrogen | hydrogen | 1 | 0.94 | hourly | H2 storage of capacity at 20 tH2. Charging efficiency of 0.94 MWh/tH2, due to compressor consumption.
Haber Bosch Plant | link | 50 | t NH3/h | hydrogen | ammonia | 5.5 | 1.65 | hourly | Ammonia synthesis rate is 5.5 tNH3/tH2. Electricity consumption for other processes is 1.65 MWh/tNH3.
Ammonia Storage | storage | 37200 | t NH3 | ammonia | ammonia | 1 | 0.001 | hourly | Storage capacity is 31 days continuous maximum production. Small consumption for inflow, to avoid simultaneous in- and outflow.
Ammonia Shipment | offtaker | 25000 | t NH3 | ammonia | ammonia_offtake | 1 | 0 | monthly | Shipment which is the main channel of ammonia offtake.
Note on A1: Frederik Skou Fertin: Incompatible with '-' in the name of a unit.
Note on H1: Frederik Skou Fertin: MWh/output for links. MWh/inflow for storages and offtakers.

## Contracts
name | type | price | penalty | volume | cap | min_volume | max_volume | resource | shipment_frequency | target_frequency | spot_contract
Hydrogen1 | hydrogen_offtake | 5000 | 20000 | 0.5 | 20 | 0.5 | 1.3 | hydrogen | hourly | hourly | 0 | Hourly contract for H2 sale. Volume renegotiated every week, but price fixed.
Ammonia1 | ammonia_offtake | 900 | 3600 | 219000 | 25000 | 80000 | 80000 | ammonia | monthly | yearly | 0 | Contract for NH3 at an agreed upon contract, and an agreed upon yearly volume.
AmmoniaSpot | ammonia_offtake | 450 | 0 | 25000 | 2000 |  |  | ammonia | monthly | monthly | 1 | Spot market contract for NH3, capped at 2000 tNH3 per shipment.
Note on C1: Frederik Skou Fertin: €/t
Note on F1: Frederik Skou Fertin: Shipment capacity upper bound.
Note on E3: Frederik Skou Fertin: Half of the NH3 capacity is contracted away.

## PPAs
name | type | capacity | capacity_unit | consumes | produces | price | annual_cf | simulated | notes
SolarPower | ppa | 400 | MW | solar | grid_electricity | 25 | 0.2 | 1 | Solar power capacity is 400 MWp.
WindPower | ppa | 200 | MW | wind | grid_electricity | 40 | 0.4 | 1 | Wind power capacity is 200 MW.
NuclearPower | ppa | 50 | MW | nuclear | grid_electricity | 80 | 1 | 0 | Baseload PPA of 50 MW.
Note on G1: Frederik Skou Fertin: €/MWh