## Carriers
name | default_unit
electricity | MWh
hydrogen | t
ammonia | t

## Components
name | type | capacity | capacity_unit | consumes | produces | rate | reversible | charge_rate | notes
SolarPower | supplier | 400 | MW | solar | electricity | 1 |  |  | Solar power capacity is 400 MWp.
WindPower | supplier | 200 | MW | wind | electricity | 1 |  |  | Wind power capacity is 200 MW.
NuclearPower | supplier | 50 | MW | nuclear | electricity | 1 |  |  | Baseload PPA of 50 MW.
GCP | grid | 562.5 | MW | electricity | electricity_offtake | 1 | TRUE |  | Grid connection point with a capacity of 562.5 MW. Allows for max operation of ammonia and hydrogen plants.
Electrolyzer | link | 8.9888 | t H2/h | electricity | hydrogen | 0.018727 |  |  | Capacity of 480 Mwe equals 8.99 tH2/h. Efficiency of 53.4 MWh/tH2.
Hydrogen Pipeline | offtaker | 20 | t H2/h | hydrogen | hydrogen_offtake | 1 |  |  | H2 pipeline transports hydrogen to offtaker. Large capacity of 20 tH2/h.
Hydrogen Storage | storage | 20 | t H2 | hydrogen | hydrogen | 1 |  | 0.94 | H2 storage of capacity at 20 tH2. Charging efficiency of 0.94 MWh/tH2, due to compressor consumption.
Haber-Bosch Plant | link | 50 | t NH3/h | hydrogen | ammonia | 5.5 |  | 1.65 | Ammonia synthesis rate is 5.5 tNH3/tH2. Electricity consumption for other processes is 1.65 MWh/tNH3.
Ammonia Storage | storage | 37200 | t NH3 | ammonia | ammonia | 1 |  | 0.0001 | Storage capacity is 31 days continuous maximum production. Small consumption for optimization.
Ammonia Shipment | offtaker | 25000 | t NH3 | ammonia | ammonia_offtake | 1 |  |  | Shipment which is the main channel of ammonia offtake.
Note on I1: Frederik Skou Fertin: MWh/input

## Contracts
name | type | price | volume | cap | min_volume | max_volume | resource | shipment_frequency | target_frequency
Hydrogen1 | hydrogen_offtake | 2000 | 0.5 | 20 | 0.5 | 1.3 | hydrogen | hourly | hourly | Hourly contract for H2 sale. Volume renegotiated every week, but price fixed.
Ammonia1 | ammonia_offtake | 900 | 80000 | 25000 | 80000 | 80000 | ammonia | monthly | yearly | Contract for NH3 at an agreed upon contract, and an agreed upon yearly volume.
AmmoniaSpot | ammonia_offtake | 300 |  | 2000 |  |  | ammonia | monthly |  | Spot market contract for NH3, capped at 2000 tNH3 per shipment.
Note on C1: Frederik Skou Fertin: €/t
Note on E1: Frederik Skou Fertin: Shipment capacity upper bound.

## PPAs
name | type | produces | capacity | price | annual_cf | simulated | notes
SolarPower | solar | electricity | 400 | 25 | 0.2 | 1
WindPower | wind | electricity | 200 | 40 | 0.4 | 1
NuclearPower | nuclear | electricity | 50 | 80 | 1 | 0 | baseload ppa
Note on E1: Frederik Skou Fertin: €/MWh